## Tier 2 GB-1
[6 empty] | Plan Sheet, Spec or Attachment Reference | Compliance Path Verification | [13 empty] | Plan Sheet, Spec or Attachment Reference | Compliance Path Verification
[7 empty] | Plan Check |  | Rough GB Inspection IVR # 152 |  | Final Inspection IVR # 153 | [10 empty] | Plan Check |  | Rough GB Inspection IVR # 152 |  | Final Inspection IVR # 153 | [5 empty] | Project Address: 2022 NONRESIDENTIAL CHECKLIST - CALGREEN MANDATORY + TIER 2
[11 empty] | Part 1 | Part 1 | Part 2 | Part 2 | [11 empty] | Part 1 | Part 1 | Part 2 | Part 2
5.1 Planning and Design |  |  | Code Section | Y | N |  | CORR | INITIAL | CORR | INITIAL | CORR | INITIAL | CORR | INITIAL | 5.4 Material Conservation and Resource Efficiency, continued |  |  | Code Section | Y | N |  | CORR | INITIAL | CORR | INITIAL | CORR | INITIAL | CORR | INITIAL
Mandatory | Mandatory | Reuse of existing building for projects ≥ 100,000 square feet [AA] (Project must choose one compliance pathway: 5.105.2, 5.409.2, or 5.409.3) | 5.105.1 |  |  |  | □ | [7 empty] | Electives (choose 3) | Electives | Wood Framing: Structural or fire-resistance integrity | A5.404.1.1 |  |  |  | □ |  |  |  | □
| Mandatory | Stormwater pollution prevention for projects that disturb < 1 acre of land | PAMC 16.14.290/ 5.106.1 |  |  |  | □ | [8 empty] | Electives | Wood Framing: Framing specifications | A5.404.1.2 |  |  |  | □ |  |  |  | □
| Mandatory | Stormwater pollution prevention for projects that disturb 1 or more acres of land | PAMC 16.14.290/ 5.106.2 | [12 empty] | Electives | Regional materials | A5.405.1 |  |  |  | □ |  |  |  | □
| Mandatory | Local storm water pollution prevention | PAMC 16.14.290/ 5.106.1.1 |  |  |  | □ | [8 empty] | Electives | Bio-based materials: Certified wood components—sustainability standards | A5.405.2.1
| Mandatory | Best management practices (BMP's) | 5.106.1.2 |  |  |  | □ | [8 empty] | Electives | Bio-based materials: Rapidly renewable materials | A5.405.2.2 |  |  |  | □
| Mandatory | Bicycle parking for additions or change of use that results in increased parking | PAMC 18.54.060/ 5.106.4 | [12 empty] | Electives | Reused materials | A5.405.3 |  |  |  | □
| Mandatory | Short term bicycle parking (exception for additions or alterations which add nine or less visitor vehicular parking spaces) | PAMC 18.54.060/ 5.106.4.1.1 |  |  |  | □ |  |  |  | □ |  | □ |  |  | Electives | Alternate method for concrete | A5.405.4.5
| Mandatory | Long term bicycle parking | PAMC 18.54.060/ 5.106.4.1.2 |  |  |  | □ |  |  |  | □ |  | □ |  |  | Electives | Cement and concrete: Cement | A5.405.5.1 |  |  |  | □
| Mandatory | Existing buildings or parking areas without previously installed EV capable infrastructure [AA] | 5.106.5.4.1 | [12 empty] | Electives | Cement and concrete: Concrete | A5.405.5.2 |  |  |  | □
| Mandatory | Existing buildings or parking areas with previously installed EV capable infrastructure [AA] | 5.106.5.4.2 | [12 empty] | Electives | Additional means of compliance- Cement: Alternative fuels | A5.405.5.3.1.1 |  |  |  | □
| Tier 2 Mand. | Designated parking - 50% of Parking Capacity | A5.106.5.1.2 | [7 empty] | □ |  | □ |  |  | Electives | Additional means of compliance- Cement: Alternative power | A5.405.5.3.1.2 |  |  |  | □
| Tier 2 Mand. | Electric Vehicle (EV) Charging for Non-Residential Structures (EVSE) with 10-20 spaces shall provide 20% EV Capable or EVSE-Ready and 20% Level 2 EVSE Installed. (Buildings w/ more than 20 spaces shall provide 15% EV Capable or EVSE-Ready and 15% EVSE Installed). | PAMC 16.14.400/ A5.106.5.3 |  |  |  | □ |  | See EVSE Checklist | [6 empty] | Electives | Additional means of compliance- Concrete: Alternative energy | A5.405.5.3.2.1 |  |  |  | □
[16 empty] | Electives | Additional means of compliance- Concrete: Recycled aggregate | A5.405.5.3.2.2 |  |  |  | □
| Mandatory | Electric vehicle (EV) charging: medium-duty and heavy-duty (grocery stores, retail, office buildings, manufacturing facilities, and warehouse buildings with planned off -street loading spaces) [N] | 5.106.5.4 |  |  |  | □ |  |  |  | □ |  | □ |  |  | Electives | Additional means of compliance- Concrete: Mixing water | A5.405.5.3.2.3 |  |  |  | □
| Mandatory | Light pollution reduction | PAMC 16.14.295/5.106.8 |  |  |  | □ |  |  |  | □ |  | □ |  |  | Electives | Additional means of compliance- Concrete: High strength concrete | A5.405.5.3.2.4 |  |  |  | □
| Mandatory | Grading and paving (exception for additions and alterations not altering the drainage path) | 5.106.10 |  |  |  | □ |  | PW | [6 empty] | Electives | Choice of materials: Service life | A5.406.1.1 |  |  |  | □
| Mandatory | All-electric: Outdoor grills, outdoor stoves, outdoor barbecues | PAMC16.14.300/5.106.13 | [12 empty] | Electives | Choice of materials: Reduced maintenance | A5.406.1.2 |  |  |  | □ |  |  |  | □
| Tier 2 Mand. | Cool roof for reduction of heat island effect | PAMC 16.16.070 & 16.14.080/ A5.106.11.2 |  |  |  | □ |  |  |  | □ |  |  |  |  | Electives | Choice of materials: Recyclability | A5.406.1.3 |  |  |  | □ |  |  |  | □
Electives (choose 3) | Electives | Community connectivity | A5.103.1 |  |  |  | □ | [8 empty] | Electives | Life Cycle Assessment shall be ISO 14044 compliant | A5.409.1 |  |  |  | □ |  |  |  | □
| Electives | Brownfield or greyfield site redevelopment or infill area development | A5.103.2 |  |  |  | □ | [8 empty] | Electives | Whole building life cycle assessment | A5.409.2 |  |  |  | □ |  |  |  | □
| Electives | Reuse 75% of existing building primary structural elements and 30% of existing non-structural elements [AA] | A5.105.22 |  |  |  | □ | [8 empty] | Electives | Materials and system assemblies | A5.409.3 |  |  |  | □ |  |  |  | □
| Electives | Existing building structure (75%) | A5.105.1.1 |  |  |  | □ | [8 empty] | Electives | Whole building life cycle assessment of additional impacts. | A5.409.4
| Electives | Existing non-structure elements (50%) | A5.105.1.2 |  |  |  | □ | [7 empty] | 5.5 Environmental Quality
| Electives | Salvage | A5.105.1.3 |  |  |  | □ | [7 empty] | Mandatory | Mandatory | Fireplaces | 5.503.1 |  |  |  | □ |  |  |  | □ |  | □
| Electives | Storm water design | A5.106.2 |  |  |  | □ | [8 empty] | Mandatory | Temporary ventilation (MERV 8) | 5.504.1 |  |  |  | □ |  | □ |  | □
| Electives | Low impact development (LID) | A5.106.3 |  |  |  | □ | [8 empty] | Mandatory | Covering of duct openings and protection of mechanical equipment during construction | 5.504.3 |  |  |  | □ |  | □ |  | □
| Electives | Greyfield or infill site | A5.106.3.2 |  |  |  | □ | [8 empty] | Mandatory | Adhesives, sealants and caulks: Comply with VOC limits (Table 5.504.4.1 and 5.504.4.2 for VOC limits) | 5.504.4.1 |  |  |  | □ |  |  |  | □
| Electives | Changing rooms | A5.106.4.3 |  |  |  | □ | [8 empty] | Mandatory | Paints and Coatings: Comply with VOC Limits (Table 5.504.4.3) | 5.504.4.3
| Electives | Parking capacity | A5.106.6 |  |  |  | □ | [8 empty] | Mandatory | Aerosol paints and coatings | 5.504.4.3.1 |  |  |  | □ |  |  |  | □
| Electives | Reduce parking capacity | A5.106.6.1 |  |  |  | □ | [8 empty] | Mandatory | Verification, for paints and coatings | 5.504.4.3.2 |  |  |  | □ |  |  |  | □
| Electives | Exterior wall shading: Fenestration- East and west walls | A5.106.7.1.1 |  |  |  | □ | [8 empty] | Mandatory | Carpet Systems | 5.504.4.4
| Electives | Exterior wall shading: Fenestration- South walls | A5.106.7.1.2 |  |  |  | □ | [8 empty] | Mandatory | Carpet systems: Carpet cushion | 5.504.4.4.1
| Electives | Exterior wall shading: Opaque wall areas | A5.106.7.2 |  |  |  | □ | [8 empty] | Mandatory | Carpet systems: Carpet adhesive (Table 5.504.4.1 for VOC limits) | 5.504.4.4.2
| Electives | Heat island effect: Hardscape alternatives and cool roof reduction | A5.106.11 | [12 empty] | Mandatory | Composite wood products: Formaldehyde limits (Table 5.504.4.5) | 5.504.4.5
| Electives | Shade Trees | A5.106.11.3 | [12 empty] | Mandatory | Composite wood products: Documentation | 5.504.4.5.3
| Electives | Bird Friendly design | A5.107 |  |  |  | □ | [8 empty] | Mandatory | Verification of compliance, for resilient flooring systems | 5.504.4.6.1
5.2 PAMC 16.17 Energy Reach Code | [15 empty] | Tier 2 Mand. | Resilient flooring system - 100% | PAMC 16.16.070 & 16.14.080/ A5.504.4.7.1
Mandatory | Mandatory | Effective Date 10/4/2024: Energy Performance Standards | PAMC 16.17.100, 16.17.130, 16.17.140 / 2022 Title 24, Part 6 |  |  |  | □ | [8 empty] | Tier 2 Mand. | Thermal Insulation: No added formaldehyde | PAMC 16.16.070 & 16.14.080/ A5.504.4.8.1 |  |  |  | □ |  |  |  | □
|  | New buildings and substantial remodels must comply with the performance standards specified in PAMC 16.17 - Energy Reach Code. (Title 24 must demonstrate the following compliance margin based on occupancy type: Office/Mercantile 10%, Hotel/Motel 7%, Restaurants 12%, Industrial/ Manufacturing 0%, All other Nonresidential Occupancies 9%) | [13 empty] | Mandatory | Acoustical ceiling and wall panels | 5.504.4.8
| Mandatory | Effective Date 10/4/2024: Electric-Readiness | PAMC 16.17.090 Section 130.6 / 2022 Title 24, Part 6 |  |  |  | □ | [8 empty] | Mandatory | Filters: Labelling (MERV 13, with exceptions) | 5.504.5.3
|  | Electric readiness requirements for systems using gas or propane apply to newly constructed buildings and substantial remodels. | [13 empty] | Mandatory | Environmental tobacco smoke (ETS) control | 5.504.7 |  |  |  | □
5.3 Water Efficiency and Conservation | [15 empty] | Mandatory | Outside air delivery (For Indoor Air Quality) | 5.506.1
Mandatory | Mandatory | Meters, separate submeters or metering devices installed as follows: | 5.303.1 |  |  |  | □ |  | □ | [6 empty] | Mandatory | Carbon dioxide (CO2) monitoring (For Indoor Air Quality) | 5.506.2 |  |  |  | □ |  |  |  | □ |  | □
| Mandatory | New buildings or additions in excess of 50,000 square feet | 5.303.1.1 |  |  |  | □ |  | □ | [6 empty] | Mandatory | Indoor Air Quality Management Plan | PAMC 16.14.390 |  |  |  | □ |  |  |  | □ |  | □
| Mandatory | Excess consumption (Submeters for additions that consume over 1,000 gal/ day) | 5.303.1.2 |  |  |  | □ |  | □ | [6 empty] | Mandatory | Acoustical control (STC Values per ASTM E90 and ASTM E413) | 5.507.4 |  |  |  | □
| Tier 2 Mand. | Indoor Water Use Reduction- 20% savings over the "water use baseline" Table A5.303.2.3.1 | A5.303.2.3.2 |  |  |  | □ |  | □ | [6 empty] | Mandatory | Exterior noise transmission, prescriptive method (with exceptions) | 5.507.4.1 |  |  |  | □
| Mandatory | Indoor Water Use: Water closets (shall not exceed 1.28 gallons per flush) | 5.303.3.1 |  |  |  | □ |  |  |  | □ |  | □ |  |  | Mandatory | Noise exposure where noise contours are not readily available | 5.507.4.1.1 |  |  |  | □
| Mandatory | Indoor Water Use: Wall-mounted urinals (0.125gpf) | 5.303.3.2.1 |  |  |  | □ |  |  |  | □ |  | □ |  |  | Mandatory | Exterior noise transmission, performance method | 5.507.4.2 |  |  |  | □
| Mandatory | Indoor Water Use: Floor-mounted urinals ( 0.5 gpf) | 5.303.3.2.2 |  |  |  | □ |  |  |  | □ |  | □ |  |  | Mandatory | Site features | 5.507.4.2.1 |  |  |  | □
| Mandatory | Indoor Water Use: Single showerhead ( 1.8 gpm at 80 psi) | 5.303.3.3.1 |  |  |  | □ |  |  |  | □ |  | □ |  |  | Mandatory | Documentation of compliance | 5.507.4.2.2 |  |  |  | □
| Mandatory | Indoor Water Use: Multiple showerheads serving one shower ( flow rate of 1.8 gpm at 80 psi) | 5.303.3.3.2 |  |  |  | □ |  |  |  | □ |  | □ |  |  | Mandatory | Interior sound transmission (with note) | 5.507.4.3 |  |  |  | □
| Mandatory | Indoor Water Use: Nonresidential lavatory faucets (0.5 gpm at 60 psi) | 5.303.3.4.1 |  |  |  | □ |  |  |  | □ |  | □ |  |  | Mandatory | Ozone depletion and greenhouse gas reductions | 5.508.1 |  |  |  | □
| Mandatory | Indoor Water Use: Kitchen faucets (1.8 gpm at 60 psi) | 5.303.3.4.2 |  |  |  | □ |  |  |  | □ |  | □ |  |  | Mandatory | Chlorofluorocarbons (CFC's) | 5.508.1.1 |  |  |  | □
| Mandatory | Indoor Water Use: Wash fountains (1.8 gpm at 60 psi) | 5.303.3.4.3 |  |  |  | □ |  |  |  | □ |  | □ |  |  | Mandatory | Halons | 5.508.1.2 |  |  |  | □
| Mandatory | Indoor Water Use: Metering faucets (0.2 gallons/ cycle) | 5.303.3.4.4 |  |  |  | □ |  |  |  | □ |  | □ |  |  | Mandatory | Supermarket refrigerant leak reduction | 5.508.2 |  |  |  | □ |  |  |  | □
| Mandatory | Indoor Water Use: Metering faucets for wash fountains (0.2 gallons/ cycle) | 5.303.3.4.5 |  |  |  | □ |  |  |  | □ |  | □ |  |  | Mandatory | Refrigerant piping | 5.508.2.1 |  |  |  | □ |  |  |  | □
| Mandatory | Commercial kitchen equipment | 5.303.4 |  |  |  | □ |  |  |  | □ |  | □ |  |  | Mandatory | Refrigerant piping valves | 5.508.2.2 |  |  |  | □ |  |  |  | □
| Mandatory | Food waste disposers | 5.303.4.1 |  |  |  | □ |  |  |  | □ |  | □ |  |  | Mandatory | Refrigerant piping access valves | 5.508.2.2.2 |  |  |  | □ |  |  |  | □
| Mandatory | Indoor water use: Areas of addition or alteration [AA] | 5.303.5 |  |  |  | □ |  |  |  | □ |  | □ |  |  | Mandatory | Refrigerated service case | 5.508.2.3 |  |  |  | □ |  |  |  | □
| Mandatory | Dual plumbing (locally amended) | PAMC 16.12.035 |  |  |  | □ |  |  |  | □ |  | □ |  |  | Mandatory | Refrigerant receivers | 5.508.2.4 |  |  |  | □ |  |  |  | □
| Mandatory | Indoor Water Use: Standards for plumbing fixtures and fittings (2022 California Plumbing Code) | 5.303.6 |  |  |  | □ |  |  |  | □ |  | □ |  |  | Mandatory | Pressure testing | 5.508.2.5 |  |  |  | □ |  |  |  | □
| Mandatory | Outdoor potable water use in landscape areas (MWELO) | 5.304.1 |  |  |  | □ |  |  |  | □ |  | □ |  |  | Mandatory | Evacuation (after pressure testing) | 5.508.2.6 |  |  |  | □ |  |  |  | □
| Mandatory | Recycled water supply systems | PAMC 16.12.030 |  |  |  | □ |  |  |  | □ |  | □ |  | Electives (Choose 3) | Electives | Indoor air quality (IAQ) during constructions: Temporary ventilation | A5.504.1.1 |  |  |  | □ |  | □
| Mandatory | Invasive species prohibited | PAMC 16.14.330 Section 5.304.2 |  |  |  | □ |  |  |  | □ |  | □ |  |  | Electives | Indoor air quality (IAQ) during constructions: Additional IAQ measures | A5.504.1.2 |  |  |  | □ |  | □
| Mandatory | Non-residential enhanced water budget required when use > 1,000 gal/day | PAMC 16.14.340 Section 5.306 |  |  |  | □ |  |  |  | □ |  | □ |  |  | Electives | IAQ postconstruction | A5.504.2 |  |  |  | □ |  |  |  | □
| Mandatory | Cooling Tower Water Use (locally amended) | PAMC 16.14.350 Section 5.307 |  |  |  | □ |  |  |  | □ |  | □ |  |  | Electives | IAQ testing | A5.504.2.1 |  |  |  | □ |  |  |  | □
Electives (choose 3) | Electives | Indoor water use: 25% reduction | A5.303.2.3.3 |  |  |  | □ |  |  |  | □ |  | □ |  |  | Electives | Maximum levels of contaminants | A5.504.2.1.1 |  |  |  | □ |  |  |  | □
| Electives | Nonpotable water systems for indoor water use | A5.303.2.3.4 |  |  |  | □ |  |  |  | □ |  | □ |  |  | Electives | Test protocols | A5.504.2.1.2 |  |  |  | □ |  |  |  | □
| Electives | Appliances and fixtures for commercial application | A5.303.3 |  |  |  | □ |  |  |  | □ |  | □ |  |  | Electives | Noncomplying building areas | A5.504.2.1.3 |  |  |  | □ |  |  |  | □
| Electives | Nonwater supplied urinals | A5.303.4.1 |  |  |  | □ |  |  |  | □ |  | □ |  |  | Electives | Acoustical ceiling and wall panels | A5.504.4.9 |  |  |  | □ |  |  |  | □
| Electives | Outdoor Water Use: Restoration of areas disturbed by construction | A5.304.6 |  |  |  | □ | [8 empty] | Electives | Hazardous particulates and chemical pollutants | A5.504.5 |  |  |  | □ |  |  |  | □
| Electives | Outdoor Water Use: Previously developed sites: restore or protect 50 % of site area | A5.304.7 |  |  |  | □ | [8 empty] | Electives | Entryway systems (to control pollutants) | A5.504.5.1 |  |  |  | □ |  |  |  | □
| Electives | Outdoor Water Use: Graywater irrigation system | A5.304.8 |  |  |  | □ | [8 empty] | Electives | Isolation of pollutant sources (to control pollutants) | A5.504.5.2 |  |  |  | □
| Electives | Nonpotable water systems | A5.305.1 |  |  |  | □ | [8 empty] | Electives | Lighting and thermal comfort controls: Single occupant spaces- Lighting and Thermal Comfort | A5.507.1.1.1/A5.507.1.2 |  |  |  | □
| Electives | Irrigation system: Recycled water | A5.305.2 |  |  |  | □ |  |  |  | □ |  | □ |  |  | Electives | Lighting and thermal comfort controls: Multi-occupant spaces | A5.507.1.2 |  |  |  | □
5.4 Material Conservation and Resource Efficiency | [15 empty] | Electives | Daylight: Toplighting and sidelighting | A5.507.2 |  |  |  | □
Mandatory | Tier 2 Mand. | Recycled content: 15% of materials based on estimated total cost or use two products from Table A5.405.4 for at least 75% by cost | A5.405.4 |  |  |  | □ | [5 empty] | □ |  |  | Electives | Views: Direct line of sign to outdoors: interior office spaces | A5.507.3.1 |  |  |  | □
| Mandatory | Weather protection | 5.407.1 |  |  |  | □ |  | See Foundation Inspection checklist. | [6 empty] | Electives | Views- Multi-occupant spaces | A5.507.3.2 |  |  |  | □
| Mandatory | Moisture control: Sprinklers | 5.407.2.1 |  |  |  | □ | [5 empty] | □ |  |  | Electives | Hydro-chlorofluorocarbons (HCFCs) (for HVAC and refrigeration equipment) | A5.508.1.3 |  |  |  | □
| Mandatory | Moisture control: Entries + Openings | 5.407.2.2 |  |  |  | □ | [5 empty] | □ |  |  | Electives | Hydro-fluorocarbons (HFCs) (for HVAC, refrigeration and fire suppression equipment) | A5.508.1.4 |  |  |  | □
| Mandatory | Moisture control: Exterior door protection | 5.407.2.2.1 |  |  |  | □ | [5 empty] | □ |  | Required Additional Electives (Choose 3 additional Electives from any category) |  |  | A5.601.3.1
| Mandatory | Moisture control: Flashing | 5.407.2.2.2 |  |  |  | □ | [5 empty] | □ |  | Mand. | Tier 2 Mand. |  | A5.601.3.4 |  |  |  | □
| Mandatory | Construction waste management | 5.408.1 |  |  |  | □ | [8 empty] | Tier 2 Mand. |  | A5.601.3.4 |  |  |  | □
| Mandatory | Construction waste management plan | 5.408.1.1 |  |  |  | □ | [8 empty] | Tier 2 Mand. |  | A5.601.3.4 |  |  |  | □
| Mandatory | Waste management company | 5.408.1.2 |  |  |  | □
| Mandatory | Waste stream reduction alternative | 5.408.1.3 |  |  |  | □
| Mandatory | Documentation: Construction waste management plan, waste management company, waste stream reduction alternative | 5.408.1.4 |  |  |  | □
| Mandatory | Universal Waste [AA] | 5.408.2
| Mandatory | Excavated soil and land clearing debris (100% reuse or recycle) | 5.408.3
| Mandatory | Whole building life cycle assessment | 5.409.2 |  |  |  | □
| Mandatory | Product GWP compliance—prescriptive path | 5.409.3 |  |  |  | □
| Tier 2 Mand. | Enhanced construction waste reduction (80% Diversion w/ job valuation >$25,000, less than $25,000 must meet state standards of 65%) | PAMC 16.14.430/ A5.408.3.1.1 |  |  |  | See www.greenhalosystems.com
| Mandatory | Recycling by occupants (with exceptions) | 5.410.1 |  |  |  | □ |  | □
| Mandatory | Commissioning (≥ 10,000 SF) [N] | 5.410.2 |  |  |  | □
| Mandatory | Commissioning plan [N] | 5.410.2.3 |  |  |  | □
| Mandatory | Functional performance testing [N] | 5.410.2.4 |  |  |  | □
| Mandatory | ENERGY STAR Portfolio Manager profile setup (for projects exceeding $100,000 in value) | PAMC 16.14.360 / 5.410.4.6 |  |  |  | □
| Mandatory | Performance Review- For projects over 10,000 SF | PAMC 16.14.370 / 5.410.4.7 |  |  |  | □
| Mandatory | Performance Review (For sites > 1 acre) | PAMC 16.14.380/ 5.410.4.8 |  |  |  | □
| Mandatory | Documentation and Training: Systems manual | 5.410.2.5.1 |  |  |  | □ | [22 empty] | CITY STAMPS ONLY
| Mandatory | Documentation and Training: Systems operations training [N] | 5.410.2.5.2 |  |  |  | □
| Mandatory | Commissioning report [N] | 5.410.2.6 |  |  |  | □ |  |  |  | □
| Mandatory | Testing and adjusting for new buildings < 10,000 SF or new systems that serve additions or alterations [N] [AA] | 5.410.4 |  |  |  | □ |  |  |  | □
| Mandatory | Testing and adjusting for systems: Renewable energy, landscape irrigation, and water reuse | 5.410.4.2 |  |  |  | □ |  |  |  | □
| Mandatory | Testing and adjusting: Procedures | 5.410.4.3 |  |  |  | □ |  |  |  | □
| Mandatory | Testing and adjusting: HVAC balancing | 5.410.4.3.1 |  |  |  | □ |  |  |  | □
| Mandatory | Testing, adjusting and balancing: Reporting for HVAC balancing | 5.410.4.4 |  |  |  | □ |  |  |  | □
| Mandatory | Operation and maintenance (O&M) manual | 5.410.4.5 |  |  |  | □ |  |  |  | □
| Mandatory | Performance reviews- Water (sites > 1 acre) | PAMC 16.14.380/ Sect 5.410.4.8 |  |  |  | □ |  |  |  | □
| Mandatory | Inspection and reports (new buildings / additions and alterations < 10,000 SF ) [AA] + [N] | 5.410.4.5.1 |  |  |  | □ |  |  |  | □
``
[31 empty] | 2022 NONRESIDENTIAL GREEN BUILDING APPLICATION CALGREEN MANDATORY + TIER 2 | GB-1 MANDATORY +TIER 2
Version 10/24
|  |  | Title 24, Part 11, California Green Building Code (CALGreen) |  | https://www.dgs.ca.gov/BSC/CALGreen | [15 empty] | Application: This plan sheet is for nonresidential new construction or additions of 1,000 SF or greater.
|  |  | City of Palo Alto Development Center Green Building Requirements |  | https://www.cityofpaloalto.org/Departments/Planning-Development-Services/Development-Services/Green-Building/Compliance
|  |  | City of Palo Alto Green Building Ordinance 5570 (PAMC 16.14 Amendments) |  | https://codelibrary.amlegal.com/codes/paloalto/latest/paloalto_ca/0-0-0-72369
The Green Building Survey is a required project submittal. The survey can be found at the following link. The online survey shall be completed and a Green Building Survey Report will be sent in an email. Include a copy of the survey report on a separate page in this plan set. Please indicate the reference page here _____________________.
Legend:
Y - Yes; the measure is in the scope of work
N - No; the measure is not in the scope of work
PAMC - Palo Alto Municipal Code; locally amended
[N] - New Construction
[MF] - Multi-family dwellings
[AA] - Additions and alterations
[HR] - High-rise building
SECTION TO BE COMPLETED AFTER CONSTRUCTION
Special Inspector Acknowledgement
The project will be verified by a
COMMERCIAL GREEN BUILDING SPECIAL INSPECTOR
I have reviewed the project plans and specifications, and they are in conformance with the CALGreen mandatory and elective measures claimed. I have reviewed and understand the after-construction requirements below.
__________________________________________________
Signature (Green Building Special Inspector)
__________________________________________________
Print Name
__________________________________________________
Phone or Email
__________________________________________________
Date
The ENERGY STAR Portfolio Manager profile is a required project submittal and can be created at the following link. The Portfolio Manager profile shall be opened and a screenshot shall be included on a separate page in this plan set. Please indicate the reference page here __________.
For more information on energy benchmarking, please visit City of Palo Alto Utilities "Benchmarking Your Building" webpage here.
I certify that:
  CALGreen inspections were performed throughout construction.
  All mandatory CALGreen measures and required electives noted in the checklist have been implemented, unless a new checklist is provided along with support for alternative electives claimed.
  The home has met the CALGreen measures as claimed on this sheet. Those required for landscaping may be excluded from this confirmation if verified within 6 months of final inspection.
  I have thoroughly reviewed these plans and ensured all Green Building Code requirements are addressed during construction implementation and prior to signing the plans (Code of Conduct Section B1).
  I have completed field inspections diligently and accurately to ensure compliance with applicable Green Building Code requirements throughout the project (Code of Conduct Section B2).
  I have maintained open and effective communication with City staff, clients, and stakeholders (Code of Conduct Section D).
  I have maintained timely reports and furnished detailed records to the City of Palo alto Building Inspector during the Green Building Final Inspection (Code of Conduct Section C1).
  Within six months (6) from the date of final inspection I will provide the City with the project's Commissioning Report (only required for new projects over 10,000 SF) and execute compliance with landscaping measures, unless completed at the time of final inspection.
_______________________________________________
Signature (Green Building Special Inspector)
Sign only after project is complete
_______________________________________________
Print Name
_______________________________________________
Date
Certified Energy Analyst Acknowledgement
The project will be verified by a
CERTIFIED ENERGY ANALYST
REQUIREMENT EFFECTIVE
10/4/2024
The Certificate of Compliance shall be prepared and signed by a Certified Energy Analyst and the energy budget for the Proposed Design shall be no greater than the Standard Design Building.
I am a Certified Energy Analyst with the California Association of Building Energy Consultants as of the date of submission of a Certificate of Compliance as required under Section 10-103 of the Building Energy Efficiency Standards for Residential and Non-Residential Buildings.
__________________________________________________
Signature (Certified Energy Analyst)
__________________________________________________
Print Name
_________________________________________________
Phone or Email
__________________________________________________
Date